## sheet1
LCSC Part Number | Manufacture Part Number | Manufacturer | Customer NO. | Package | Description | RoHS | Order Qty. | Min\Mult Order Qty. | Unit Price | Order Price
C6186 | AMS1117-3.3 | Advanced Monolithic Systems | U1 | SOT-223 | Dropout Regulators(LDO) Fixed 15V SOT-223 RoHS | Yes | 5 | 5\5 | $0.105 | $0.53
C13585 | CL31A106KBHNNNE | Samsung Electro-Mechanics | C8 C10 | 1206 | Multilayer Ceramic Capacitors MLCC - SMD/SMT 10uF 50V 1206 RoHS | Yes | 10 | 10\10 | $0.0446 | $0.45
C14663 | CC0603KRX7R9BB104 | YAGEO | C13 17 20 22 + | 0603 | Multilayer Ceramic Capacitors MLCC - SMD/SMT 100nF 50V 0603 RoHS | Yes | 50 | 50\50 | $0.0036 | $0.18
C17206 | TXS0108EPWR | Texas Instruments | U10 | TSSOP-20 | Level Translators, Shifters TSSOP-20 RoHS | Yes | 1 | 1\1 | $0.5428 | $0.54
C21189 | 0603WAF0000T5E | UNI-ROYAL(Uniroyal Elec) | R24 R25 | 0603 | Chip Resistor - Surface Mount ±1% 0603 RoHS | Yes | 100 | 100\100 | $0.0012 | $0.12
C21190 | 0603WAF1001T5E | UNI-ROYAL(Uniroyal Elec) | R5 R21 R20 R+ | 0603 | Chip Resistor - Surface Mount ±1% 0603 RoHS | Yes | 100 | 100\100 | $0.0013 | $0.13
C22775 | 0603WAF1000T5E | UNI-ROYAL(Uniroyal Elec) | R3 R4 | 0603 | Chip Resistor - Surface Mount ±1% 0603 RoHS | Yes | 100 | 100\100 | $0.0013 | $0.13
C24866 | C24866 | Made in China |  | M3 | Screw M3 RoHS | Yes | 50 | 50\50 | $0.0064 | $0.32
C24867 | C24867 | Made in China |  | M3 | Screw M3 RoHS | Yes | 50 | 50\50 | $0.0044 | $0.22
C25803 | 0603WAF1003T5E | UNI-ROYAL(Uniroyal Elec) | R22 R19 R12 | 0603 | Chip Resistor - Surface Mount ±1% 0603 RoHS | Yes | 100 | 100\100 | $0.0013 | $0.13
C25804 | 0603WAF1002T5E | UNI-ROYAL(Uniroyal Elec) | R16 R15 R14 R27 R44 | 0603 | Chip Resistor - Surface Mount ±1% 0603 RoHS | Yes | 100 | 100\100 | $0.0013 | $0.13
C26413 | CL10A105KP8NNNC | Samsung Electro-Mechanics | C11 C9 C14 C25 | 0603 | Multilayer Ceramic Capacitors MLCC - SMD/SMT 1uF 10V 0603 RoHS | Yes | 50 | 50\50 | $0.0057 | $0.29
C29901 | CL10B124KO8NNNC | Samsung Electro-Mechanics | C16 | 0603 | Multilayer Ceramic Capacitors MLCC - SMD/SMT 120nF 16V 0603 RoHS | Yes | 50 | 50\50 | $0.0137 | $0.69
C72041 | 19-217/BHC-ZL1M2RY/3T | Everlight Elec | D4 | 0603 | Light Emitting Diodes (LED) Blue 465~475nm 11.5~28.5mcd@5mA Surface Mount 0603 RoHS | Yes | 60 | 20\20 | $0.0156 | $0.94
C79822 | M3*9+6 | Made in China | H4 H3 H2 H1 | M3*9+6 | Studs M3*9+6 RoHS | Yes | 40 | 20\20 | $0.0338 | $1.35
C84723 | CL10B682KB8NNNC | Samsung Electro-Mechanics | C15 | 0603 | Multilayer Ceramic Capacitors MLCC - SMD/SMT 6.8nF 50V 0603 RoHS | Yes | 50 | 50\50 | $0.006 | $0.3
C86577 | DS1128-05-S8B8P | CONNFLY Elec | J37 | Through Hole | Ethernet Connectors/Modular Connectors (RJ45 RJ11) Through Hole RoHS | Yes | 10 | 1\1 | $0.1768 | $1.77
C93216 | BNO055 | Bosch Sensortec |  | LGA-28 | Attitude Sensors LGA-28 RoHS | Yes | 1 | 1\1 | $10.7772 | $10.78
C99101 | XT30U-M | Changzhou Amass Elec |  | - | Power Connectors RoHS | Yes | 4 | 1\1 | $0.5464 | $2.19
C99102 | XT30U-F | Changzhou Amass Elec |  | - | Power Connectors RoHS | Yes | 10 | 1\1 | $0.4382 | $4.38
C103247 | RTT031200FTP | RALEC | R23 | 0603 | Chip Resistor - Surface Mount ±1% 0603 RoHS | Yes | 100 | 100\100 | $0.0014 | $0.14
C114586 | WS2812B-B | Worldsemi | D6 | SMD,5x5mm | Light Emitting Diodes (LED) RGB 620~630nm Red, 515~530nm Green, 465~475nm Blue 550~700mcd@16mA Red, 1100~1400mcd@16mA Green, 200~400mcd@16mA Blue Surface Mount SMD,5x5mm RoHS | Yes | 10 | 5\5 | $0.1144 | $1.14
C114669 | RC0603FR-07470RL | YAGEO | R13 | 0603 | Chip Resistor - Surface Mount ±1% 0603 RoHS | Yes | 100 | 100\100 | $0.0015 | $0.15
C115962 | X50328MSB2GI | Yangxing Tech | Y2 | SMD-5032_2P | SMD Crystal Resonators 8MHz ±10ppm SMD-5032_2P RoHS | Yes | 1 | 1\1 | $0.1837 | $0.18
C118399 | RS-03K3901FT | FH(Guangdong Fenghua Advanced Tech) | R2 R1 R28+ | 0603 | Chip Resistor - Surface Mount ±1% 0603 RoHS | Yes | 100 | 100\100 | $0.0012 | $0.12
C118954 | 3296W-1-103 | BOCHEN(Chengdu Guosheng Tech) | RV1 | 3296W | Precision Potentiometer 10KOhms ±10% ±250ppm/℃ 3296W RoHS | Yes | 5 | 5\5 | $0.1424 | $0.71
C124375 | C124375 | Ckmtw(Shenzhen Cankemeng) | J2 | Through Hole,P=2.54mm | Pin Header & Female Header Through Hole,P=2.54mm RoHS | Yes | 50 | 50\50 | $0.0175 | $0.88
C130026 | TCA9548APWR | Texas Instruments | U9 | TSSOP-24 | Signal Switches, Multiplexers, Decoders TSSOP-24 RoHS | Yes | 1 | 1\1 | $0.6096 | $0.61
C153782 | MCP2515T-I/SO | Microchip Tech | U8 | SOIC-18 | CAN ICs 2.7V ~ 5.5V SOIC-18 RoHS | Yes | 1 | 1\1 | $1.5617 | $1.56
C160388 | BM02B-SRSS-TB(LF)(SN) | JST Sales America | J10 | SMD,P=1mm | Wire To Board / Wire To Wire Connector SMD,P=1mm RoHS | Yes | 10 | 5\5 | $0.1055 | $1.06
C160394 | BM08B-SRSS-TB(LF)(SN) | JST Sales America | J36 | - | Wire To Board / Wire To Wire Connector RoHS | Yes | 4 | 1\1 | $0.2684 | $1.07
C160402 | SM02B-SRSS-TB(LF)(SN) | JST Sales America | J21 | - | Wire To Board / Wire To Wire Connector RoHS | Yes | 15 | 5\5 | $0.0914 | $1.37
C160404 | SM04B-SRSS-TB(LF)(SN) | JST Sales America | J32 | - | Wire To Board / Wire To Wire Connector RoHS | Yes | 20 | 1\1 | $0.1127 | $2.25
C163128 | CFS12V3T5R0 | TA-I Tech | F1 F3 F5 | 1206 | Surface Mount Fuses 1206 RoHS | Yes | 10 | 10\10 | $0.0464 | $0.46
C246754 | SHR-02V-S-B | JST Sales America |  | Housing | Rectangular Connectors Housings Housing RoHS | Yes | 20 | 20\20 | $0.0315 | $0.63
C249469 | VE-101M1VTR-0806 | Lelon | C1 C2 C6 | SMD | Aluminum Electrolytic Capacitors - SMD 100uF ±20% 35V SMD RoHS | Yes | 5 | 5\5 | $0.1038 | $0.52
C263995 | SSH-003T-P0.2-H | JST Sales America |  | - | Terminals RoHS | Yes | 200 | 100\100 | $0.0182 | $3.64
C268100 | SHR-03V-S-B | JST Sales America |  | - | Rectangular Connectors Housings RoHS | Yes | 10 | 5\5 | $0.0724 | $0.72
C271654 | SF32K32768D31T-12.5 | TKD | Y1 | 3215 | SMD Crystal Resonators 32.768KHz ±20ppm 3215 RoHS | Yes | 1 | 1\1 | $0.3729 | $0.37
C337438 | UMK325B7475KM-T | Taiyo Yuden | C3 C4 C5 C7 | 1210 | Multilayer Ceramic Capacitors MLCC - SMD/SMT 4.7uF 50V 1210 RoHS | Yes | 5 | 5\5 | $0.0988 | $0.49
C353372 | SMBJ24CA | Shandong Jingdao Microelectronics | D5 | SMB | TVS SMB RoHS | Yes | 20 | 20\20 | $0.0303 | $0.61
C357542 | PM3X5 | Shuntian |  | 3X5mm | Screw 3X5mm RoHS | Yes | 100 | 100\100 | $0.0035 | $0.35
C376775 | TCC0603COG220J500CT | CCTC | C18 C19 C24 C23 | 0603 | Multilayer Ceramic Capacitors MLCC - SMD/SMT 22pF 50V 0603 RoHS | Yes | 50 | 50\50 | $0.0044 | $0.22
C394367 | SHR-04V-S-B | JST Sales America |  | P=1.0mm | Rectangular Connectors Housings P=1.0mm RoHS | Yes | 10 | 10\10 | $0.0752 | $0.75
C394369 | SHR-08V-S-B | JST Sales America |  | P=1.0mm | Rectangular Connectors Housings P=1.0mm RoHS | Yes | 5 | 5\5 | $0.1027 | $0.51
C431092 | XT30PW-M | Changzhou Amass Elec | J14 15 17 | Through Hole | Power Connectors Through Hole RoHS | Yes | 4 | 1\1 | $0.6582 | $2.63
C553921 | S1206-F-1.0A | SART(Nanjing Sart Tech) | F4 F2 | 1206 | Surface Mount Fuses 1206 RoHS | Yes | 10 | 10\10 | $0.0746 | $0.75
C597871 | DF13-4P-1.25DS(20) | HRS(Hirose) | J27 | Through Hole,P=1.25mm | Wire To Board / Wire To Wire Connector Through Hole,P=1.25mm RoHS | Yes | 1 | 1\1 | $0.3493 | $0.35
C725892 | X6521WV-2x20H-C30D60 | XKB Connectivity | J1 | Through Hole | Pin Header & Female Header Through Hole RoHS | Yes | 1 | 1\1 | $0.6799 | $0.68