## AUV_Pi_Expansion
Quantity | Reference | Value | Footprint | Desc | LCSC | Digi | Datasheet
3 | C1 C2 C6 | 100u | Capacitor_SMD:CP_Elec_8x10 | 100u/50V Electrolytic | C249469 |  | ~
4 | C11 C9 C14 C25 | 1u | Capacitor_SMD:C_0603_1608Metric |  | C26413 |  | ~
8 | C13 C17 C20 C22 C21 C26 C29 C28 | 0.1u | Capacitor_SMD:C_0603_1608Metric | 100nF (104) Â±10% 50V X7R | C14663 |  | ~
1 | C15 | 6.8n | Capacitor_SMD:C_0603_1608Metric |  | C84723 |  | ~
1 | C16 | 120n | Capacitor_SMD:C_0603_1608Metric |  | C29901 |  | ~
4 | C18 C19 C24 C23 | 22p | Capacitor_SMD:C_0603_1608Metric |  | C376775 |  | ~
4 | C3 C4 C5 C7 | 4.7u | Capacitor_SMD:C_1210_3225Metric | 4.7u\50V Ceramic | C337438 |  | ~
2 | C8 C10 | 10u | Capacitor_SMD:C_1206_3216Metric |  | C13585 |  | ~
2 | D2 D1 | 3V3 | LED_SMD:LED_0603_1608Metric | Blue | C72041 |  | ~
1 | D3 | 5V | LED_SMD:LED_0603_1608Metric | Blue | C72041 |  | ~
1 | D4 | #NAME? | LED_SMD:LED_0603_1608Metric | Blue | C72041 |  | ~
1 | D5 | 26.7 Vb | Diode_SMD:D_SMB | 24V Sys TVS Protection Diode SMB | C353372 | SMBJ26A-E3/5BGITR-ND | ~
1 | D6 | WS2812B | LED_SMD:LED_WS2812B_PLCC4_5.0x5.0mm_P3.2mm |  | C114586 |  | https://cdn-shop.adafruit.com/datasheets/WS2812B.pdf
3 | F1 F3 F5 | 5A | Fuse:Fuse_1206_3216Metric |  | C163128 |  | ~
2 | F4 F2 | 1A | Fuse:Fuse_1206_3216Metric | Order x2 and C178848 1A | C553921 |  | ~
4 | H4 H3 H2 H1 | M3 | MountingHole:MountingHole_3.2mm_M3_Pad |  | C79822 |  | ~
1 | J1 | 40HAT | Connector_PinSocket_2.54mm:PinSocket_2x20_P2.54mm_Vertical | Digi 1528-2235-ND for cable | C725892 |  | https://www.raspberrypi.org/documentation/hardware/raspberrypi/schematics/rpi_SCH_3bplus_1p0_reduced.pdf
1 | J10 | ESC3C | Connector_JST:JST_SH_BM02B-SRSS-TB_1x02-1MP_P1.00mm_Vertical | JST SR/SZ - SH compatible Vertical | C160388 |  | ~
1 | J11 | ESC2C | Connector_JST:JST_SH_BM02B-SRSS-TB_1x02-1MP_P1.00mm_Vertical | JST SR/SZ - SH compatible Vertical | C160388 |  | ~
1 | J12 | ESC1C | Connector_JST:JST_SH_BM02B-SRSS-TB_1x02-1MP_P1.00mm_Vertical | JST SR/SZ - SH compatible Vertical | C160388 |  | ~
2 | J13 J16 | PWR- | Âµ104KiCAD_connectors:WtB_Solder_Pad_0.7x0.5 | Anderson Power Pole Black, Contact (2243-1332-BK-ND), Red (2243-1327-BK-ND) | C367208 | 243-1327-BK-ND | ~
1 | J14 | ESC6P | Âµ104KiCAD_connectors:XT30PW-M | XT30 R/A Male, 15A Cont. 30A Pk. | C431092 |  | ~
1 | J15 | ESC5P | Âµ104KiCAD_connectors:XT30PW-M | XT30 R/A Male, 15A Cont. 30A Pk. | C431092 |  | ~
1 | J17 | ESC4P | Âµ104KiCAD_connectors:XT30PW-M | XT30 R/A Male, 15A Cont. 30A Pk. | C431092 |  | ~
1 | J18 | ESC6C | Connector_JST:JST_SH_BM02B-SRSS-TB_1x02-1MP_P1.00mm_Vertical | JST SR/SZ - SH compatible Vertical | C160388 |  | ~
1 | J19 | ESC5C | Connector_JST:JST_SH_BM02B-SRSS-TB_1x02-1MP_P1.00mm_Vertical | JST SR/SZ - SH compatible Vertical | C160388 |  | ~
1 | J2 | FAN | Connector_PinHeader_2.54mm:PinHeader_1x02_P2.54mm_Vertical |  | C124375 |  | ~
1 | J20 | ESC4C | Connector_JST:JST_SH_BM02B-SRSS-TB_1x02-1MP_P1.00mm_Vertical | JST SR/SZ - SH compatible Vertical | C160388 |  | ~
1 | J21 | N_SWITCH | Connector_JST:JST_SH_SM02B-SRSS-TB_1x02-1MP_P1.00mm_Horizontal | JST SR/SZ - SH compatible, Contact C263995, Housing C394367 | C160402 |  | ~
1 | J23 | RGB LED | Connector_JST:JST_SH_SM03B-SRSS-TB_1x03-1MP_P1.00mm_Horizontal | JST SR/SZ - SH compatible, Contact C263995, Housing C268100 | C160403 |  | ~
1 | J24 | LEAK1 | Connector_JST:JST_SH_SM02B-SRSS-TB_1x02-1MP_P1.00mm_Horizontal | JST SR/SZ - SH compatible, Contact C263995, Housing C394367 | C160402 |  | ~
1 | J25 | TOF1 | Connector_JST:JST_SH_SM04B-SRSS-TB_1x04-1MP_P1.00mm_Horizontal | JST SR/SZ - SH compatible, Contact C263995, Housing C394367 | C160404 |  | ~
1 | J26 | TOF2 | Connector_JST:JST_SH_SM04B-SRSS-TB_1x04-1MP_P1.00mm_Horizontal | JST SR/SZ - SH compatible, Contact C263995, Housing C394367 | C160404 |  | ~
1 | J27 | BlueRobotics Pressure Sense | Connector_Hirose:Hirose_DF13-04P-1.25DS_1x04_P1.25mm_Horizontal | Contact C88344, Housing C122640 - 1vcc 3.3, 2scl sda4black -- Dry sensor daily | C597871 |  | ~
1 | J28 | TOF3 | Connector_JST:JST_SH_SM04B-SRSS-TB_1x04-1MP_P1.00mm_Horizontal | JST SR/SZ - SH compatible, Contact C263995, Housing C394367 | C160404 |  | ~
1 | J29 | TOF4 | Connector_JST:JST_SH_SM04B-SRSS-TB_1x04-1MP_P1.00mm_Horizontal | JST SR/SZ - SH compatible, Contact C263995, Housing C394367 | C160404 |  | ~
1 | J3 | PWR+ | Âµ104KiCAD_connectors:WtB_Solder_Pad_7x3.5 | Anderson Power Pole Black, Contact (2243-1332-BK-ND), Red (2243-1327-BK-ND) | C367208 | 2243-1327G6-BK-ND | ~
1 | J31 | LEAK2 | Connector_JST:JST_SH_SM02B-SRSS-TB_1x02-1MP_P1.00mm_Horizontal | JST SR/SZ - SH compatible, Contact C263995, Housing C394367 | C160402 |  | ~
1 | J32 | TOF5 | Connector_JST:JST_SH_SM04B-SRSS-TB_1x04-1MP_P1.00mm_Horizontal | JST SR/SZ - SH compatible, Contact C263995, Housing C394367 | C160404 |  | ~
1 | J33 | CAN | Connector_JST:JST_SH_BM04B-SRSS-TB_1x04-1MP_P1.00mm_Vertical | JST SR/SZ - SH compatible, Contact C263995, Housing C394367 | C160390 |  | ~
1 | J34 | GPIO | Connector_JST:JST_SH_SM03B-SRSS-TB_1x03-1MP_P1.00mm_Horizontal | Add DS18B20 Waterproof Sensor (C376006 non proof) | C160403 |  | ~
1 | J35 | I2C | Connector_JST:JST_SH_SM03B-SRSS-TB_1x03-1MP_P1.00mm_Horizontal | Add DS18B20 Waterproof Sensor (C376006 non proof) | C160403 |  | ~
1 | J36 | Rpi Z 1 - IN | Connector_JST:JST_SH_BM08B-SRSS-TB_1x08-1MP_P1.00mm_Vertical | JST SR/SZ - SH compatible, Contact C263995, Housing C394369 | C160394 |  | ~
1 | J37 | Rpi Z 1 - OUT SWITCH | Âµ104KiCAD_connectors:DS1128-05-S8B8P | 3D Model Wrong | C86577 |  | ~
1 | J38 | Rpi Z 2 - OUT SWITCH | Âµ104KiCAD_connectors:DS1128-05-S8B8P | 3D Model Wrong | C86577 |  | ~
1 | J39 | Rpi Z 3 - OUT SWITCH | Âµ104KiCAD_connectors:DS1128-05-S8B8P | 3D Model Wrong | C86577 |  | ~
1 | J4 | PWR- | Âµ104KiCAD_connectors:WtB_Solder_Pad_7x3.5 | Anderson Power Pole Black, Contact (2243-1332-BK-ND), Red (2243-1327-BK-ND) | C367208 | 243-1327-BK-ND | ~
1 | J42 | Rpi Z 2 - IN | Connector_JST:JST_SH_BM08B-SRSS-TB_1x08-1MP_P1.00mm_Vertical | JST SR/SZ - SH compatible, Contact C263995, Housing C394369 | C160394 |  | ~
1 | J43 | Rpi Z 3 - IN | Connector_JST:JST_SH_BM08B-SRSS-TB_1x08-1MP_P1.00mm_Vertical | JST SR/SZ - SH compatible, Contact C263995, Housing C394369 | C160394 |  | ~
1 | J6 | ESC3P | Âµ104KiCAD_connectors:XT30PW-M | XT30 R/A Male, 15A Cont. 30A Pk. | C431092 |  | ~
1 | J7 | ESC2P | Âµ104KiCAD_connectors:XT30PW-M | XT30 R/A Male, 15A Cont. 30A Pk. | C431092 |  | ~
1 | J8 | ESC1P | Âµ104KiCAD_connectors:XT30PW-M | XT30 R/A Male, 15A Cont. 30A Pk. | C431092 |  | ~
2 | J9 J5 | PWR+ | Âµ104KiCAD_connectors:WtB_Solder_Pad_0.7x0.5 | Anderson Power Pole Black, Contact (2243-1332-BK-ND), Red (2243-1327-BK-ND) | C367208 | 2243-1327G6-BK-ND | ~
1 | JP1 | CGND | Jumper:SolderJumper-2_P1.3mm_Open_RoundedPad1.0x1.5mm |  |  |  | ~
1 | JP3 | C120 | Jumper:SolderJumper-2_P1.3mm_Open_RoundedPad1.0x1.5mm |  |  |  | ~
1 | Q1 | Q_NMOS_GDS | Package_TO_SOT_SMD:TO-252-2 |  |  | FDD86567-F085CT-ND | ~
3 | Q4 Q3 Q2 | MMBT3904 | Package_TO_SOT_SMD:SOT-23 |  | C20526 |  | https://www.fairchildsemi.com/datasheets/2N/2N3904.pdf
1 | R13 | 470 | Resistor_SMD:R_0603_1608Metric |  | C114669 |  | ~
5 | R16 R15 R14 R27 R44 | 10k | Resistor_SMD:R_0603_1608Metric | 10KÎ© (1002) Â±1% | C25804 |  | ~
18 | R2 R1 R28 R29 R30 R31 R32 R33 R34 R35 R36 R37 R38 R39 R40 R41 R42 R43 | 3.9k | Resistor_SMD:R_0603_1608Metric |  | C118399 |  | ~
3 | R22 R19 R12 | 100k | Resistor_SMD:R_0603_1608Metric | 100KÎ© (1003) Â±1% | C25803 |  | ~
1 | R23 | 120 | Resistor_SMD:R_0603_1608Metric |  | C103247 |  | ~
2 | R24 R25 | 0 | Resistor_SMD:R_0603_1608Metric | 0Î© (0R0) Â±1% | C21189 |  | ~
2 | R3 R4 | 100 | Resistor_SMD:R_0603_1608Metric | 100 | C22775 |  | ~
6 | R5 R21 R20 R18 R17 R26 | 1k | Resistor_SMD:R_0603_1608Metric | 1KÎ© (1001) Â±1% | C21190 |  | ~
1 | R6 | 4.7k | Resistor_SMD:R_0603_1608Metric | 4.7KÎ© (4701) Â±1% | C23162 |  | ~
1 | RV1 | R_POT | Potentiometer_THT:Potentiometer_Bourns_3296W_Vertical |  | C118954 |  | ~
1 | TP1 | 3V3 | TestPoint:TestPoint_Pad_D1.0mm |  |  |  | ~
1 | TP2 | 5V | TestPoint:TestPoint_Pad_D1.0mm |  |  |  | ~
1 | TP3 | #NAME? | TestPoint:TestPoint_Pad_D1.0mm |  |  |  | ~
1 | TP4 | SYS_ON/OFF | TestPoint:TestPoint_Pad_D1.0mm |  |  |  | ~
3 | TP7 TP6 TP5 | GND | TestPoint:TestPoint_Pad_D1.0mm |  |  |  | ~
1 | U1 | AZ1117-3.3 | Package_TO_SOT_SMD:SOT-223-3_TabPin2 |  | C6186 |  | https://www.diodes.com/assets/Datasheets/AZ1117.pdf
1 | U10 | TXS0108EPW | Package_SO:TSSOP-20_4.4x6.5mm_P0.65mm |  | C17206 |  | www.ti.com/lit/ds/symlink/txs0108e.pdf
1 | U2 | SRBH-06H1A1G | Âµ104KiCAD_DCDC:SRBH-06H1A1G | Output 3.3 ~ 5V 6A \\ 8V - 36V Input |  | 179-SRBH-06H1A1G-ND
1 | U5 | BME280 | Âµ104KiCAD_IC:BME280_Mod_Bosch_LGA-8_2.5x2.5mm_P0.65mm_ClockwisePinNumbering |  | C92489 |  | https://ae-bst.resource.bosch.com/media/_tech/media/datasheets/BST-BME280-DS002.pdf
1 | U6 | BNO055 | Âµ104KiCAD_IC:BNO055_MOD_LGA-28_5.2x3.8mm_P0.5mm |  | C93216 | 828-1058-1-ND | https://ae-bst.resource.bosch.com/media/_tech/media/datasheets/BST_BNO055_DS000_14.pdf
1 | U7 | SN65HVD230 | Package_SO:SOIC-8_3.9x4.9mm_P1.27mm |  | C12084 |  | http://www.ti.com/lit/ds/symlink/sn65hvd230.pdf
1 | U8 | MCP2515-xSO | Package_SO:SOIC-18W_7.5x11.6mm_P1.27mm |  | C153782 |  | http://ww1.microchip.com/downloads/en/DeviceDoc/21801e.pdf
1 | U9 | TCA9548APWR | Package_SO:TSSOP-24_4.4x7.8mm_P0.65mm |  | C130026 | 296-34905-1-ND | http://www.ti.com/lit/ds/symlink/tca9548a.pdf
1 | Y1 | 32.768kHz | Crystal:Crystal_SMD_3215-2Pin_3.2x1.5mm |  | C271654 |  | ~
1 | Y2 | 8MHz | Crystal:Crystal_SMD_5032-2Pin_5.0x3.2mm |  | C115962 |  | ~